## Schedule
[8 empty] | FAN-IQ SCHEDULE | [9 empty] | 2018-07-31
[15 empty] | Sheet: |  | of: |  | Damper Series | Option | Profile | Blade Type | Drive | Mount Type | Air Direction | AIR-IQ Appl. | Static Pressure | Sleeve Type | Ebtron Transm. Model | Probe Orientation & Cable exit | Probe Mount | Cable Length | Units | Bill Transport to | Service | Specification
[19 empty] | __ | __ | SP | OB | __ | __ | __ | OA | Yes | Sleeve only | __ | PL cable exit left | Insertion | __ | in. | Other | Ground | None
[19 empty] | 7600 | ET | NP | PB | Left | IN | Horizontal | RA | No | Sleeve+flare | GTC108 | PL cable exit right | Internal | 10 | mm | Collect | Ground expedited | AIR-IQ
EBTRON Reference #: | [8 empty] | Date: |  |  |  | Comments: | [5 empty] | 7600 WT | MR | WP |  | Right | FL | Airflow Up |  |  |  | GTD108 | PER cable exit top |  | 25 |  | TAMCO | Air | Ebtron
TAMCO Quote #: | [8 empty] | P.O. #: | [9 empty] | 7600 CW | SW |  |  |  | FF | Airflow Down |  |  |  | GTL108 | PER cable exit bottom |  | 50 |  | Client |  | TAMCO
Ebtron Contact Name: | [8 empty] | Code: | [9 empty] | 7600 CWA |  |  |  |  | RF |  |  |  |  | GTM108 | [6 empty] | Ebtron & TAMCO
Project Name: | [8 empty] | Rep. | [26 empty] | Ruskin
ProjectLocation: | [8 empty] | Rep Contact: | [14 empty] | -- , GTC108, GTM108, GTL108, GTD108 | [11 empty] | Other
Engineering Firm: | [8 empty] | AHU Manf:
Specification: | [8 empty] | AHU Contact:
Estimated Probe Ship Date From Ebtron: | [8 empty] | Req. FAN-IQ Ship Date From TAMCO:
Item | Fan Array Qty. | Qty. Fans / Dampers | Units: |  | TAMCO Damper Series | Series Option | Linkage Side | Airflow Direction | Install Type |  | Gold Series | # of Sensors per Fan / Damper | Cable Length |  |  | Note or Tag
|  |  | *Duct Size | [6 empty] | / NR-No Bluetooth
|  |  | A | B
1
2
3
4
5
6
7
8
9
10
11
12
13
14
15
16
17
18
19
20
21
22
23
24
25
26
27
28
29
30
31
32
33
34
35
36
37
38
39
40
41
42
43
44
45
46
47
48
49
50
51
52
53
54
55
56
57
58
59
60
61
62
63
64
65
66
67
68
69
70
71
72
73
74
75
76
77
78
79
80
81
82
83
84
85
86
87
88
89
90
91
92
93
94
95
96
97
98
99
100
Ship To: |  | Name: | [6 empty] | City: |  |  |  |  | Zip:
|  | Address1: | [6 empty] | State: |  |  |  |  | Fed. Tax I.D. #:
|  | Address2: | [6 empty] | Country: |  |  |  |  | Tel:
Ship Info: |  | Shipping Tag: | [6 empty] | Attention: |  |  |  |  | Note:
Bill Trans. to: |  | Bill Mode: | [6 empty] | City:
|  | Name: | [6 empty] | State: | [5 empty] | Carrier
|  | Address1: | [6 empty] | Country: | [5 empty] | Service
|  | Address2: | [6 empty] | Zip: | [5 empty] | Account #:
DUCT / OPENING SIZE ONLY
A x B
LEFT LINKAGE ▲
RIGHT LINKAGE ▲
AIRFLOW DOWN
|  | AIRFLOW UP |  |  | AIRFLOW HORIZONTAL
Note on H13: Linkage Side When viewed facing the sticker side of the Heavy-Duty Backdraft Damper: Left linkage side = linkage connecting blades will be on left side of backdraft damper. Right linkage side = linkage connecting blades will be on right side of backdraft damper.
Note on J13: Install Type: IN: Finished damper O.D. is ½” (12.7 mm) less than A & B dimensions. FL: Finished damper O.D. is 2" (50.8 mm) greater than A & B dimensions. FF: Blades open away from extended flange. Finished damper O.D. is 4" (102 mm) greater than A & B dimensions. RF: Blades open towards extended flange. Finished damper O.D. is 4" (102 mm) greater than A & B dimensions.
Note on D14: Duct size: A x B: = Always opening dimensions Width = A: Always dimension parallel to blades Height = B: Always dimension perpendicular to blades Minimum size limitations: Installed In Duct - Dimension "A": 6.5" Dimension "B": 6.75" Flanged to Duct - Dimension "A": 4.5" Dimension "B": 4.75" Extended Front Flange - Dimension "A": 4.5" Dimension "B": 4.75" Extended Rear Flange - Dimension "A": 4.5" Dimension "B": 4.75"
Note on C120: If "Other" is selected: Fill in Bill to Name, Address, City, State, Country, Zip, Carrier, Service and Account # fields. If "Collect" is selected: Fill in Carrier, Service and Account # fields. Freight will be by Company named in "Ship To" fields. If "TAMCO" is selected: Freight will be prepaid by TAMCO and added to Ebtron invoice. If "Client" is selected: Fill in Carrier, Service and Account # fields. Freight will be by Ebtron.

## Data for CSV (hidden)
EBTRON Reference #: | TAMCO QuoteNo: | EBTON Contact: | Project Name: | Project Location | Engineering Firm: | Specification | ProbeShipDate From Ebtron: | QuoteDate: | PONo: | Code | Representative | Rep Contact | AHU Manufacturer | AHU Manuf. Contact | Required AIR_IQShipDate: | Comments | Ship To Name: | Ship To Address1: | Ship To Address2: | Ship To City: | Ship To State: | Ship To Country: | Ship To Zip: | IRSNo: | Ship To Tel: | Shipping Tag: | Shipping Attention: | Shipping Note: | Bill Mode: | Bill Transport To Name: | Bill Transport To Address1: | Bill Transport To Address2: | Bill Transport To City: | Bill Transport To State: | Bill Transport To Country: | Bill Transport To Zip: | Carrier | Service | AcctNo: | Units: | Item#1 | Qty1 | W1 | H1 | Series1 | Blade Action1 | Drive Side1 | Install Type1 | OutsideAir1 | >6inWG1 | SleeveType1 | ProbeModel1 | ProbeOrientation1 | ProubeMounting1 | ProbeCableLength1 | Tag1 | Item#2 | Qty2 | W2 | H2 | Series2 | Blade Action2 | Drive Side2 | Install Type2 | OutsideAir2 | >6inWG2 | SleeveType2 | ProbeModel2 | ProbeOrientation2 | ProubeMounting2 | ProbeCableLength2 | Tag2 | Item#3 | Qty3 | W3 | H3 | Series3 | Blade Action3 | Drive Side3 | Install Type3 | OutsideAir3 | >6inWG3 | SleeveType3 | ProbeModel3 | ProbeOrientation3 | ProubeMounting3 | ProbeCableLength3 | Tag3 | Item#4 | Qty4 | W4 | H4 | Series4 | Blade Action4 | Drive Side4 | Install Type4 | OutsideAir4 | >6inWG4 | SleeveType4 | ProbeModel4 | ProbeOrientation4 | ProubeMounting4 | ProbeCableLength4 | Tag4 | Item#5 | Qty5 | W5 | H5 | Series5 | Blade Action5 | Drive Side5 | Install Type5 | OutsideAir5 | >6inWG5 | SleeveType5 | ProbeModel5 | ProbeOrientation5 | ProubeMounting5 | ProbeCableLength5 | Tag5 | Item#6 | Qty6 | W6 | H6 | Series6 | Blade Action6 | Drive Side6 | Install Type6 | OutsideAir6 | >6inWG6 | SleeveType6 | ProbeModel6 | ProbeOrientation6 | ProubeMounting6 | ProbeCableLength6 | Tag6 | Item#7 | Qty7 | W7 | H7 | Series7 | Blade Action7 | Drive Side7 | Install Type7 | OutsideAir7 | >6inWG7 | SleeveType7 | ProbeModel7 | ProbeOrientation7 | ProubeMounting7 | ProbeCableLength7 | Tag7 | Item#8 | Qty8 | W8 | H8 | Series8 | Blade Action8 | Drive Side8 | Install Type8 | OutsideAir8 | >6inWG8 | SleeveType8 | ProbeModel8 | ProbeOrientation8 | ProubeMounting8 | ProbeCableLength8 | Tag8 | Item#9 | Qty9 | W9 | H9 | Series9 | Blade Action9 | Drive Side9 | Install Type9 | OutsideAir9 | >6inWG9 | SleeveType9 | ProbeModel9 | ProbeOrientation9 | ProubeMounting9 | ProbeCableLength9 | Tag9 | Item#10 | Qty10 | W10 | H10 | Series10 | Blade Action10 | Drive Side10 | Install Type10 | OutsideAir10 | >6inWG10 | SleeveType10 | ProbeModel10 | ProbeOrientation10 | ProubeMounting10 | ProbeCableLength10 | Tag10 | Item#11 | Qty11 | W11 | H11 | Series11 | Blade Action11 | Drive Side11 | Install Type11 | OutsideAir11 | >6inWG11 | SleeveType11 | ProbeModel11 | ProbeOrientation11 | ProubeMounting11 | ProbeCableLength11 | Tag11 | Item#12 | Qty12 | W12 | H12 | Series12 | Blade Action12 | Drive Side12 | Install Type12 | OutsideAir12 | >6inWG12 | SleeveType12 | ProbeModel12 | ProbeOrientation12 | ProubeMounting12 | ProbeCableLength12 | Tag12 | Item#13 | Qty13 | W13 | H13 | Series13 | Blade Action13 | Drive Side13 | Install Type13 | OutsideAir13 | >6inWG13 | SleeveType13 | ProbeModel13 | ProbeOrientation13 | ProubeMounting13 | ProbeCableLength13 | Tag13 | Item#14 | Qty14 | W14 | H14 | Series14 | Blade Action14 | Drive Side14 | Install Type14 | OutsideAir14 | >6inWG14 | SleeveType14 | ProbeModel14 | ProbeOrientation14 | ProubeMounting14 | ProbeCableLength14 | Tag14 | Item#15 | Qty15 | W15 | H15 | Series15 | Blade Action15 | Drive Side15 | Install Type15 | OutsideAir15 | >6inWG15 | SleeveType15 | ProbeModel15 | ProbeOrientation15 | ProubeMounting15 | ProbeCableLength15 | Tag15 | Item#16 | Qty16 | W16 | H16 | Series16 | Blade Action16 | Drive Side16 | Install Type16 | OutsideAir16 | >6inWG16 | SleeveType16 | ProbeModel16 | ProbeOrientation16 | ProubeMounting16 | ProbeCableLength16 | Tag16 | Item#17 | Qty17 | W17 | H17 | Series17 | Blade Action17 | Drive Side17 | Install Type17 | OutsideAir17 | >6inWG17 | SleeveType17 | ProbeModel17 | ProbeOrientation17 | ProubeMounting17 | ProbeCableLength17 | Tag17 | Item#18 | Qty18 | W18 | H18 | Series18 | Blade Action18 | Drive Side18 | Install Type18 | OutsideAir18 | >6inWG18 | SleeveType18 | ProbeModel18 | ProbeOrientation18 | ProubeMounting18 | ProbeCableLength18 | Tag18 | Item#19 | Qty19 | W19 | H19 | Series19 | Blade Action19 | Drive Side19 | Install Type19 | OutsideAir19 | >6inWG19 | SleeveType19 | ProbeModel19 | ProbeOrientation19 | ProubeMounting19 | ProbeCableLength19 | Tag19 | Item#20 | Qty20 | W20 | H20 | Series20 | Blade Action20 | Drive Side20 | Install Type20 | OutsideAir20 | >6inWG20 | SleeveType20 | ProbeModel20 | ProbeOrientation20 | ProubeMounting20 | ProbeCableLength20 | Tag20
0 | 0 | 0 | 0 | 0 | 0 | 0 | 0 | 0 | 0 | 0 | 0 | 0 | 0 | 0 | 0 | #REF! | 0 | 0 | 0 | 0 | 0 | 0 | 0 | 0 | 0 | 0 | 0 | #REF! | 0 | 0 | 0 | 0 | 0 | 0 | 0 | 0 | 0 | 0 | 0 | Units: | 1 | 0 | 0 | 0 | 0 | #REF! | 0 | 0 | 0 | 0 | 0 | 0 | 0 | 0 | 0 | 0 | 2 | 0 | 0 | 0 | 0 | #REF! | 0 | 0 | 0 | 0 | 0 | 0 | 0 | 0 | 0 | 0 | 71 | 0 | 0 | 0 | 0 | #REF! | 0 | 0 | 0 | 0 | 0 | 0 | 0 | 0 | 0 | 0 | 72 | 0 | 0 | 0 | 0 | #REF! | 0 | 0 | 0 | 0 | 0 | 0 | 0 | 0 | 0 | 0 | 73 | 0 | 0 | 0 | 0 | #REF! | 0 | 0 | 0 | 0 | 0 | 0 | 0 | 0 | 0 | 0 | 74 | 0 | 0 | 0 | 0 | #REF! | 0 | 0 | 0 | 0 | 0 | 0 | 0 | 0 | 0 | 0 | 75 | 0 | 0 | 0 | 0 | #REF! | 0 | 0 | 0 | 0 | 0 | 0 | 0 | 0 | 0 | 0 | 76 | 0 | 0 | 0 | 0 | #REF! | 0 | 0 | 0 | 0 | 0 | 0 | 0 | 0 | 0 | 0 | 77 | 0 | 0 | 0 | 0 | #REF! | 0 | 0 | 0 | 0 | 0 | 0 | 0 | 0 | 0 | 0 | 78 | 0 | 0 | 0 | 0 | #REF! | 0 | 0 | 0 | 0 | 0 | 0 | 0 | 0 | 0 | 0 | 79 | 0 | 0 | 0 | 0 | #REF! | 0 | 0 | 0 | 0 | 0 | 0 | 0 | 0 | 0 | 0 | 80 | 0 | 0 | 0 | 0 | #REF! | 0 | 0 | 0 | 0 | 0 | 0 | 0 | 0 | 0 | 0 | 81 | 0 | 0 | 0 | 0 | #REF! | 0 | 0 | 0 | 0 | 0 | 0 | 0 | 0 | 0 | 0 | 82 | 0 | 0 | 0 | 0 | #REF! | 0 | 0 | 0 | 0 | 0 | 0 | 0 | 0 | 0 | 0 | 83 | 0 | 0 | 0 | 0 | #REF! | 0 | 0 | 0 | 0 | 0 | 0 | 0 | 0 | 0 | 0 | 84 | 0 | 0 | 0 | 0 | #REF! | 0 | 0 | 0 | 0 | 0 | 0 | 0 | 0 | 0 | 0 | 85 | 0 | 0 | 0 | 0 | #REF! | 0 | 0 | 0 | 0 | 0 | 0 | 0 | 0 | 0 | 0 | 86 | 0 | 0 | 0 | 0 | #REF! | 0 | 0 | 0 | 0 | 0 | 0 | 0 | 0 | 0 | 0 | 91 | 0 | 0 | 0 | 0 | #REF! | 0 | 0 | 0 | 0 | 0 | 0 | 0 | 0 | 0 | 0 | 100 | 0 | 0 | 0 | 0 | #REF! | 0 | 0 | 0 | 0 | 0 | 0 | 0 | 0 | 0 | 0

## Column Identification for CSV (hidden)
EBTRON Reference #: | TAMCO QuoteNo: | EBTON Contact: | Project Name: | Project Location | Engineering Firm: | Specification | ProbeShipDate From Ebtron: | QuoteDate: | PONo: | Code | Representative | Rep Contact | AHU Manufacturer | AHU Manuf. Contact | Required AIR_IQShipDate: | Comments | Ship To Name: | Ship To Address1: | Ship To Address2: | Ship To City: | Ship To State: | Ship To Country: | Ship To Zip: | IRSNo: | Ship To Tel: | Shipping Tag: | Shipping Attention: | Shipping Note: | Bill Mode: | Bill Transport To Name: | Bill Transport To Address1: | Bill Transport To Address2: | Bill Transport To City: | Bill Transport To State: | Bill Transport To Country: | Bill Transport To Zip: | Carrier | Service | AcctNo: | Units: | Item#1 | Qty1 | W1 | H1 | Series1 | Blade Action1 | Drive Side1 | Install Type1 | OutsideAir1 | >6inWG1 | SleeveType1 | ProbeModel1 | ProbeOrientation1 | ProubeMounting1 | ProbeCableLength1 | Tag1 | Item#2 | Qty2 | W2 | H2 | Series2 | Blade Action2 | Drive Side2 | Install Type2 | OutsideAir2 | >6inWG2 | SleeveType2 | ProbeModel2 | ProbeOrientation2 | ProubeMounting2 | ProbeCableLength2 | Tag2 | Item#3 | Qty3 | W3 | H3 | Series3 | Blade Action3 | Drive Side3 | Install Type3 | OutsideAir3 | >6inWG3 | SleeveType3 | ProbeModel3 | ProbeOrientation3 | ProubeMounting3 | ProbeCableLength3 | Tag3 | Item#4 | Qty4 | W4 | H4 | Series4 | Blade Action4 | Drive Side4 | Install Type4 | OutsideAir4 | >6inWG4 | SleeveType4 | ProbeModel4 | ProbeOrientation4 | ProubeMounting4 | ProbeCableLength4 | Tag4 | Item#5 | Qty5 | W5 | H5 | Series5 | Blade Action5 | Drive Side5 | Install Type5 | OutsideAir5 | >6inWG5 | SleeveType5 | ProbeModel5 | ProbeOrientation5 | ProubeMounting5 | ProbeCableLength5 | Tag5 | Item#6 | Qty6 | W6 | H6 | Series6 | Blade Action6 | Drive Side6 | Install Type6 | OutsideAir6 | >6inWG6 | SleeveType6 | ProbeModel6 | ProbeOrientation6 | ProubeMounting6 | ProbeCableLength6 | Tag6 | Item#7 | Qty7 | W7 | H7 | Series7 | Blade Action7 | Drive Side7 | Install Type7 | OutsideAir7 | >6inWG7 | SleeveType7 | ProbeModel7 | ProbeOrientation7 | ProubeMounting7 | ProbeCableLength7 | Tag7 | Item#8 | Qty8 | W8 | H8 | Series8 | Blade Action8 | Drive Side8 | Install Type8 | OutsideAir8 | >6inWG8 | SleeveType8 | ProbeModel8 | ProbeOrientation8 | ProubeMounting8 | ProbeCableLength8 | Tag8 | Item#9 | Qty9 | W9 | H9 | Series9 | Blade Action9 | Drive Side9 | Install Type9 | OutsideAir9 | >6inWG9 | SleeveType9 | ProbeModel9 | ProbeOrientation9 | ProubeMounting9 | ProbeCableLength9 | Tag9 | Item#10 | Qty10 | W10 | H10 | Series10 | Blade Action10 | Drive Side10 | Install Type10 | OutsideAir10 | >6inWG10 | SleeveType10 | ProbeModel10 | ProbeOrientation10 | ProubeMounting10 | ProbeCableLength10 | Tag10 | Item#11 | Qty11 | W11 | H11 | Series11 | Blade Action11 | Drive Side11 | Install Type11 | OutsideAir11 | >6inWG11 | SleeveType11 | ProbeModel11 | ProbeOrientation11 | ProubeMounting11 | ProbeCableLength11 | Tag11 | Item#12 | Qty12 | W12 | H12 | Series12 | Blade Action12 | Drive Side12 | Install Type12 | OutsideAir12 | >6inWG12 | SleeveType12 | ProbeModel12 | ProbeOrientation12 | ProubeMounting12 | ProbeCableLength12 | Tag12 | Item#13 | Qty13 | W13 | H13 | Series13 | Blade Action13 | Drive Side13 | Install Type13 | OutsideAir13 | >6inWG13 | SleeveType13 | ProbeModel13 | ProbeOrientation13 | ProubeMounting13 | ProbeCableLength13 | Tag13 | Item#14 | Qty14 | W14 | H14 | Series14 | Blade Action14 | Drive Side14 | Install Type14 | OutsideAir14 | >6inWG14 | SleeveType14 | ProbeModel14 | ProbeOrientation14 | ProubeMounting14 | ProbeCableLength14 | Tag14 | Item#15 | Qty15 | W15 | H15 | Series15 | Blade Action15 | Drive Side15 | Install Type15 | OutsideAir15 | >6inWG15 | SleeveType15 | ProbeModel15 | ProbeOrientation15 | ProubeMounting15 | ProbeCableLength15 | Tag15 | Item#16 | Qty16 | W16 | H16 | Series16 | Blade Action16 | Drive Side16 | Install Type16 | OutsideAir16 | >6inWG16 | SleeveType16 | ProbeModel16 | ProbeOrientation16 | ProubeMounting16 | ProbeCableLength16 | Tag16 | Item#17 | Qty17 | W17 | H17 | Series17 | Blade Action17 | Drive Side17 | Install Type17 | OutsideAir17 | >6inWG17 | SleeveType17 | ProbeModel17 | ProbeOrientation17 | ProubeMounting17 | ProbeCableLength17 | Tag17 | Item#18 | Qty18 | W18 | H18 | Series18 | Blade Action18 | Drive Side18 | Install Type18 | OutsideAir18 | >6inWG18 | SleeveType18 | ProbeModel18 | ProbeOrientation18 | ProubeMounting18 | ProbeCableLength18 | Tag18 | Item#19 | Qty19 | W19 | H19 | Series19 | Blade Action19 | Drive Side19 | Install Type19 | OutsideAir19 | >6inWG19 | SleeveType19 | ProbeModel19 | ProbeOrientation19 | ProubeMounting19 | ProbeCableLength19 | Tag19 | Item#20 | Qty20 | W20 | H20 | Series20 | Blade Action20 | Drive Side20 | Install Type20 | OutsideAir20 | >6inWG20 | SleeveType20 | ProbeModel20 | ProbeOrientation20 | ProubeMounting20 | ProbeCableLength20 | Tag20